## moto_board
Title	Moto Board
Revision	Draft
Date	2019-10-01
Generated	Mon 18 Nov 2019 14:30:10 GMT
Company	Devtank LTD
Comment 1
Comment 2
Comment 3
Comment 4
Total Parts	204
Total Unique Parts	68

Ref	Qty	Value	Footprint	Devtank	Dielectric	ESR	Tolerance	Voltage	Voltage	Description	Manufacturer	Manufacturer Part Number	Supplier	Supplier Part number	Cost (unit)	Cost (total)
C1	1	1uF	Capacitor_SMD:C_0603_1608Metric	105-014	X7R			16V		1uF 16V X7R	Walsin	0603B105K160CT	Farnell	2496835	0.128	0.128
C2	1	0.1uF	Capacitor_SMD:C_0402_1005Metric	105-019	X7R			16V		100nF 50V X7R	Murata Electronics	GRM155R71H104ME14D	Digikey	490-10701-1-ND	0.032	0.032
C3	1	0.1uF	Capacitor_SMD:C_0402_1005Metric	105-019	X7R	LOW			50V	100nF 50V X7R	Murata Electronics	GRM155R71H104ME14D	Digikey	490-10701-1-ND	0.032	0.032
C4	1	0.01uF	Capacitor_SMD:C_0402_1005Metric	105-029		LOW		50V		0.01uF 50V X7R 0402	Kemet	C0402C103K5RAC7411	Mouser	80-C0402C103K5R7411	0.017	0.017
C5	1	1uF	Capacitor_SMD:C_0603_1608Metric	105-014	X7R	LOW		16V		1uF 16V X7R	Walsin	0603B105K160CT	Farnell	2496835	0.128	0.128
C6 C7	2	0.1uF	Capacitor_SMD:C_0402_1005Metric	105-019				50V		100nF 50V X7R	Murata Electronics	GRM155R71H104ME14D	Digikey	490-10701-1-ND	0.032	0.064
C8 C9 C14 C15 C16 C17 C18 C19	8	100uF	Capacitor_SMD:CP_Elec_6.3x7.7	108-006				50V		100uF 50V 0.34R MZR Series	United Chemi-Con	EMZR500ARA101MF80G	Mouser	661-EMZR500ARA101MF8	0.429	3.432
C10 C11	2	10uF	Capacitor_SMD:C_0805_2012Metric	105-001					10uF 16V X5R 10% MLCC	AVX	0805YD106KAT2A	Farnell	1658880	0.545	1.09
C12 C24 C56 C73 C74 C79 C80	7	100nF	Capacitor_SMD:C_0402_1005Metric	105-019					100nF 50V X7R	Murata Electronics	GRM155R71H104ME14D	Digikey	490-10701-1-ND	0.032	0.224
C13	1	100uF	Capacitor_SMD:CP_Elec_6.3x7.7	108-006					100uF 50V 0.34R MZR Series	United Chemi-Con	EMZR500ARA101MF80G	Mouser	661-EMZR500ARA101MF8	0.429	0.429
C52	1	DNF	Capacitor_SMD:C_0603_1608Metric
C55 C102 C104	3	4.7uF	Capacitor_SMD:C_0402_1005Metric	105-025	X5R			6.3V		4.7uF 6.3V X5R	muRata	GRM155R60J475ME47D	Farnell	2426952RL	0.0565	0.1695
C75 C76	2	18pF	Capacitor_SMD:C_0603_1608Metric	106-003					18pF COG/NPO	AVX	06035A180JAT2A	Farnell	1612182	0.0681	0.1362
C77 C78	2	4.3pF	Capacitor_SMD:C_0603_1608Metric	106-014					4.3pF COG/NPO	Kemet	C0603C439D1HACTU	Mouser	80-C0603C439D1HACTU	0.019	0.038
C81 C82	2	100nF	Capacitor_SMD:C_0603_1608Metric	105-002					100nF 50V X7R	Kemet	C0603C104M5RACTU	Farnell	2581046	0.0413	0.0826
C88 C89	2	33pF	Capacitor_SMD:C_0603_1608Metric	106-015					33pF COG/NPO	Multicomp Pro	MC0603N330J500CT	Farnell	1759059	0.0311	0.0622
C90	1	0.1uF	Capacitor_SMD:C_0603_1608Metric	105-002					100nF 50V X7R	Kemet	C0603C104M5RACTU	Farnell	2581046	0.0413	0.0413
C91	1	1.0uF	Capacitor_SMD:C_0402_1005Metric	105-026	X5R			16V		1uf 16V X5R	Taiyo Yuden	EMK105BJ105KV-F	Farnell	2113064	0.0415	0.0415
C92 C94 C95 C96 C97 C98 C99 C101	8	0.1uF	Capacitor_SMD:C_0402_1005Metric	105-019					100nF 50V X7R	Murata Electronics	GRM155R71H104ME14D	Digikey	490-10701-1-ND	0.032	0.256
C100 C103 C105	3	4.7uF	Capacitor_SMD:C_0402_1005Metric	105-025	X5R			6.3V		4.7uF 6.3V X5R	muRata	GRM155R60J475ME47D	Farnell	2426952RL	0.0565	0.1695
C106	1	DNF	Capacitor_SMD:C_0402_1005Metric
D1	1	B240A-13	Diode_SMD:D_SMA	133-008					B240A-13-F - Schottky Rectifier, 40 V, 2 A, Single, DO-214AC, 2 Pins, 500 mV	Diodes Inc.	B240A-13-F	Farnell	1843669	0.308	0.308
D2	1	RED	LED_SMD:LED_0603_1608Metric	110-001					Red LED	ROHM	SML-D12V8WT86C	Farnell	2687488	0.218	0.218
D3 D4 D5	3	GRN	LED_SMD:LED_0603_1608Metric	110-002					Green LED	Rohm Semiconductor	SML-D12P8WT86C	Farnell	2687486	0.206	0.618
D13	1	GRN	LED_SMD:LED_0603_1608Metric	110-002					Green LED	Rohm Semiconductor	SML-D12P8WT86C	Farnell	2687486	0.214	0.214
D32	1	MBR230LSFT1G	Diode_SMD:D_SOD-123	133-006					Schottky Rectifier, 30 V, 2 A, Single, SOD-123FL	ON Semi	MBR230LSFT1G	Farnell	2317422	0.226	0.226
F1 F2	2	Polyfuse	Fuse:Fuse_Bourns_MF-RHT200	190-001					PPTC Resettable Fuse, Through Hole, MF-RHT Series, 2 A, 3.8 A, 32 V, -40 °C	Bourns Inc	MF-RHT200/32-2	Mouser	652-MF-RHT200/32-2	0.642	1.284
J1	1	Conn_01x04	Devtank_PCB_Lib:Molex_8981	741-001					641737-1 - Wire-To-Board Connector, 5.08 mm, 4 Contacts, Plug, Through Hole, 1 Rows	AMP - TE CONNECTIVITY	641737-1	RS Online	520-254	0.99	0.99
J2 J4	2	Conn_01x04	Devtank_PCB_Lib:Phoenix_Contact_SPTAF_4_way_terminal_block	742-001					SPTAF 1/ 4-3,5-EL - Wire-To-Board Terminal Block, 3.5 mm, 4 Ways, 24 AWG, 16 AWG, 1.5 mm², Push In	Phoenix Contact	SPTAF 1/ 4-3,5-EL	Farnell	2726975	1.14	2.28
J3	1	Conn_03x32_DIN41612	Devtank_PCB_Lib:Socket_DIN41612-CaseC1-full-Male-96Pin-3rows_correct	717-002					406AF-96-MSR-AAE4 (Cards)	Valcon	406AF-96-MSR-AAE4	Toby	406AF-96-MSR-AAE4	1.54	1.54
J5	1	Conn_02x05_Top_Bottom	Connector_PinHeader_2.54mm:PinHeader_2x05_P2.54mm_Vertical	710-020					2x5 THD - Valcon 2.54mm Pitch Dual Row Pin Header	Valcon	THD-05-R	Toby	THD-05-R	0.09	0.09
J6 J7 J8 J9	4	Conn_01x04	Devtank_PCB_Lib:moto_board_4_pin_header					See Below	See Below	See Below	See Below	See Below	See Below
JP1	1	Jumper_NC_Dual	Connector_PinHeader_2.54mm:PinHeader_1x03_P2.54mm_Vertical	710-014					3 Way Header (shroudless) THS - Valcon 2.54mm Single Row Pin Header	Valcon	THS-03-R	Toby	THS-03-R	0.04	0.04
L1	1	500mA/0.10DCR	Inductor_SMD:L_0805_2012Metric	113-004					BMB2A0030AN8 30ohm 500ma 0.1ohm 25%	TE Connectivity	BMB2A0030AN8	Farnell	2483667	0.0874	0.0874
L11	1	2A/0.05DCR	Inductor_SMD:L_0805_2012Metric	113-002					Ferrite 220 ohm, 2 A, WE-CBF Series, 0.05 ohm, ± 25%	Wurth Elektronik	742792022	Farnell	1635733	0.172	0.172
Q1 Q2 Q3 Q4 Q5 Q6 Q7 Q8	8	CSD18540Q5B	Devtank_PCB_Lib:TI_CSD18540Q5B	173-004					CSD18540Q5B	Texas Instruments	CSD18540Q5B	Mouser	595-CSD18540Q5B	1.69	13.52
R1	1	DNF	Resistor_SMD:R_1210_3225Metric
R2 R17 R37 R38 R45 R46 R48 R74 R77 R96 R108 R110	12	DNF	Resistor_SMD:R_0603_1608Metric
R3 R8 R9 R10 R11 R12 R21 R24 R25 R26 R27 R28 R33 R34 R35 R36	16	0R	Resistor_SMD:R_0603_1608Metric	101-005					0R 0603 75V	Vishay	CRCW06030000Z0EA	Farnell	1469739	0.0149	0.2384
R13	1	0R	Resistor_SMD:R_1210_3225Metric	101-008					0R 1210	Vishay	CRCW12100000Z0EA	Farnell	2309109	0.0745	0.0745
R14 R99 R102 R105 R111 R120	6	10K	Resistor_SMD:R_0603_1608Metric	101-010					10K 1% 75V	Vishay	CRCW060310K0FKEA	Farnell	1469748	0.0148	0.0888
R15 R16	2	4K7	Resistor_SMD:R_0603_1608Metric	101-009					4K7 1% 75V	Vishay	CRCW06034K70FKEA	Farnell	1469807	0.0146	0.0292
R18 R19 R23 R47	4	10K	Resistor_SMD:R_0603_1608Metric	101-010					10K 1% 75V	Vishay	CRCW060310K0FKEA	Farnell	1469748	0.0148	0.0592
R20	1	47K	Resistor_SMD:R_0603_1608Metric	101-016					47K 1% 50V	Bourns Inc	CR0603-FX-4702ELF	Farnell	2333548	0.0189	0.0189
R22	1	200R	Resistor_SMD:R_0603_1608Metric	101-059					200R 1% 50V	Multicomp Pro	MCWR06X2000FTL	Farnell	2447292	0.0037	0.0037
R29 R30 R31 R32	4	0.015R	Resistor_SMD:R_2512_6332Metric	103-006			0.1%			0.015R 1% 2W 2512	Multicomp Pro	MCLRP12DTWSR015	Farnell	2828183	0.332	1.328
R39 R40 R90 R93	4	100K	Resistor_SMD:R_0603_1608Metric	101-015					100K 1% 50V	Multicomp Pro	MCWR06X1003FTL	Farnell	2447226	0.0034	0.0136
R41 R42	2	100K	Resistor_SMD:R_0603_1608Metric	101-015					100K 1% 50V	Multicomp Pro	MCWR06X1003FTL	Farnell	2447226	0.0034	0.0068
R43 R44	2	330R	Resistor_SMD:R_0603_1608Metric	101-024					330R 1%	Vishay	CRCW0603330RFKEA	Farnell	1469803	0.0146	0.0292
R75	1	10K	Resistor_SMD:R_0603_1608Metric	101-010					10K 1% 75V	Vishay	CRCW060310K0FKEA	Farnell	1469748	0.0148	0.0148
R76 R79 R80 R83 R84	5	0R	Resistor_SMD:R_0603_1608Metric	101-005					0R 0603 75V	Vishay	CRCW06030000Z0EA	Farnell	1469739	0.0149	0.0745
R78	1	24K	Resistor_SMD:R_0603_1608Metric	101-055					24k 1%	Multicomp Pro	MCWR06X2402FTL	Farnell	2447308	0.0034	0.0034
R81 R82 R124	3	330R	Resistor_SMD:R_0603_1608Metric	101-024					330R 1%	Vishay	CRCW0603330RFKEA	Farnell	1469803	0.0146	0.0438
R87	1	1M	Resistor_SMD:R_0603_1608Metric	101-056					1M 1%	Multicomp Pro	MCWR06X1004FTL	Farnell	2447285	0.0035	0.0035
R109	1	12.0K	Resistor_SMD:R_0603_1608Metric	101-044			1%			12K 1% 50V 100mW	Bourns Inc	CR0603-FX-1202ELF	Farnell	2333583	0.0172	0.0172
R112	1	DNF	Resistor_SMD:R_0603_1608Metric
SW1	1	SW_Push	Button_Switch_SMD:SW_SPST_B3U-1000P	780-001					Switch SMT Micro SPST-NO	Omron	B3U-1000P	Digikey	SW1020CT-ND	0.624	0.624
TP1 TP2 TP3 TP4 TP5 TP6 TP7 TP8 TP9 TP10 TP11 TP12 TP13 TP14 TP15 TP16 TP17 TP18 TP19 TP20 TP21 TP22 TP23 TP24 TP25 TP26 TP27 TP28 TP29 TP30 TP31 TP32 TP33 TP34 TP35 TP36 TP37 TP38 TP101 TP102 TP103 TP104 TP105 TP126	44	Test_Point	TestPoint:TestPoint_THTPad_D1.0mm_Drill0.5mm
U1	1	DRV8704	Devtank_PCB_Lib:DRV8704	123-012					DRV8704DCPR dual h-bridge and pwm chip	Texas Instruments	DRV8704DCPR	Digikey	296-43248-1-ND	3.17	3.17
U2	1	LD1117S33TR_SOT223	Package_TO_SOT_SMD:SOT-223-3_TabPin2	150-004					LM1117IMP-3.3 Fixed LDO Regulator 3.3V	Texas Instruments	LM1117IMP-3.3/NOPB	Digikey	LM1117IMP-3.3/NOPBCT-ND	0.762	0.762
U3	1	AT25DN512CSSHF-B	Package_SO:SOIC-8_3.9x4.9mm_P1.27mm	129-002					512K, 2.3V, 104MHz Serial Flash	Adesto	AT25DN512C-SSHF-B	Mouser	988-AT25DN512CSSHF-B	0.233	0.233
U7	1	DNF	Package_SO:SOIC-8_3.9x4.9mm_P1.27mm
U13	1	CP2102N-A01-GQFN24	Package_DFN_QFN:QFN-24-1EP_4x4mm_P0.5mm_EP2.6x2.6mm_ThermalVias	118-007					CP2102N USB to UART adapter IC	Silicon Labs	CP2102N-A01-GQFN24	Digikey	336-3693-ND	1.04	1.04
U22	1	STM32F072RBTx	Package_QFP:LQFP-64_10x10mm_P0.5mm	126-001					STM32F072RBT6, 32bit ARM Cortex M0 Microcontroller, 48MHz, 64 kB, 128 kB Flash	ST Microelectronics	STM32F072RBT6	Digikey	497-14644-ND	2.733	2.733
U27	1	USB2502	Package_DFN_QFN:QFN-36-1EP_6x6mm_P0.5mm_EP3.7x3.7mm	118-012					USB2502	Microchip	USB2502-AEZG	Mouser	886-USB2502-AEZG	£1.93	£1.93
Y1	1	50ppm 24.000MHZ	Crystal:Crystal_SMD_TXC_7A-2Pin_5x3.2mm	181-011					TXC 24MHz crystal 30ppm	TXC	7A-24.000MAHE-T	Mouser	717-7A-24.000MAHE-T	0.496	0.496
Y2	1	8MHZ	Crystal:Crystal_SMD_Abracon_ABM3C-4Pin_5.0x3.2mm	181-009					ABM3B-8.000MHZ-B2-T - Crystal, 8 MHz, SMD, 5mm x 3.2mm, 50 ppm, 18 pF, 20 ppm	Abracon	ABM3B-8.000MHZ-B2-T	RS	171-0644	0.323	0.323
Y3	1	ABS25-32.768KHZ-6-T	Crystal:Crystal_SMD_7050-4Pin_7.0x5.0mm	181-008					Crystal, 32.768 kHz, SMD, 8mm x 3.8mm	Abracon	ABS25-32.768KHZ-6-T	RS	171-2795	0.323	0.323
						41.8417

For J6 J7 J8 J9 two parts required
J6 J7 J8 J9	4			710-014					3 Way Header (shroudless)	Valcon	THS-03-R	Toby	THS-03-R	0.04	0.16
J6 J7 J8 J9	4			710-022					1 Way Header (shroudless)	Valcon	THS-01-R	Toby	THS-01-R	0.02	0.08
						Total	0.24

BOM made with KICAD_BOM_WIZARD (https://github.com/HashDefineElectronics/KiCad_BOM_Wizard.git)
Generated Mon 18 Nov 2019 14:30:10 GMT						Complete total	42.0817